## Sheet1
Issue | Lcoation | Comment | Discussion | Action
1 | grid refernce | short description
| USB C connector | beef up copper on GND pads of connector
| USB connector | terminating resistors for accepting 5 V and no negotiating
| USB connector | add ESD varistor 20 + V plus for ESD
| USB connector | Add voltage clamp /zenner at maximum voltage range
| USB bus | thicken the traces!
| USB bus | double up all vias
| USB bus | U8 Vbus polygon pour to the MCU capacitors
| USB connector | double up VBUS lines to (top and bottom) to connector
| USB connector | make copper pour to the connector
| Crystal | copper pour from island of crystal approach MCU